## INTRO
Supra Tyre and Gear Calculator
This calculator is in two parts
1) The tyre size calculator displays the differences between
stock sized wheels and aftermarket wheels and tyres.
2) The gear calculator allows you to enter your current specification
of axle, gearbox and tyre/wheel size to calculate in-gear speeds
Special Thanks to Scott Wieruwilt from Mustang Forums for the original version
of this file
www.mkivsupra.net
Intro |  | Tyre Calulator | Gear Calculator
i |  | i | i
i |  | i | i
i |  | i | i
i |  | i | i
i |  | i | i
i |  | i | i
i |  | i | i
i |  | i | i
i |  | i | i
i |  | i | i
i |  | i | i
i |  | i | i
i |  | i | i
i |  | i | i
i |  | i | i
i |  | i | i
i |  | i | i
i |  | i | i
i |  | i | i
i |  | i | i
i |  | i | i
i |  | i | i
i |  | i | i
i |  | i | i
i |  | i | i
i |  | i | i

## Tyre Section Calculator
Supra Tyre Section Calculator
| Original fitment Rear |  |  |  | Proposed fitment |  | Differential Ratio |  |  | location | x | y | location | x | y
[10 empty] | bottom out | -77.5 | -317.9 | bottom out | -104.5 | -341.05
| Width |  | 255 | mm | Width | 285 | mm | 3.769 |  | bottom in | 177.5 | -317.9 | bottom in | 180.5 | -341.05
| Aspect ratio |  | 40 | % | Aspect ratio | 35 | % |  |  | top out | -77.5 | 317.9 | top out | -104.5 | 341.05
| Wheel diameter |  | 17 | in | Wheel diameter | 19 | in | Driveshaft RPMile |  | top in | 177.5 | 317.9 | top in | 180.5 | 341.05
| Offset |  | 50 | mm | Offset | 38 | mm |  |  |  |  | 317.9 |  |  | 341.05
| Rev per Mile |  | 805.7076 |  | Rev per Mile | 751.0173 |  | 2830.5842 |  | location | x | y | location | x | y
| Original diam. |  | 25.0315 | in | Proposed diam. | 26.8543 | in |  |  | bottom out | -77.5 | 0 | bottom out | -104.5 | 0
[10 empty] | top out | -77.5 | 635.8 | top out | -104.5 | 682.1
| Potential Tyre Fitments: |  |  | Geometry Calculations: | [5 empty] | top in | 177.5 | 635.8 | top in | 180.5 | 682.1
| tyre | aspect | wheel | change in ride height |  | 23.15 | mm | 0.91211 | in | bottom in | 177.5 | 0 | bottom in | 180.5 | 0
| width | ratio | diam | inwards add'l width req'd |  | 3 | mm | 0.1182 | in
+1 | 275 | 30 | 18 | outwards add'l width req'd |  | 27 | mm | 1.0638 | in | original centre | 0 | 317.9 | proposed centre | 0 | 341.05
+2 | 285 | 20 | 19 | add'l total tyre height |  | 46.3 | mm | 1.8242 | in
+3 | 295 | 10 | 20 | add'l vert clearance req'd |  | 23.15 | mm | 0.91211 | in | wheeldiam |  | 17.4
| Proposed Rim Fitments: |  |  | Tyre width |  | 285 | mm | 11.2205 | in
| Min | Max | Rim | Tyre Sidewall height |  | 99.75 | mm | 3.9272 | in
0.85
| 9.5 | 11 | Width | additional rolling circumference |  | 145.4557 | mm | 5.731 | in
| Instructions: |  |  | change in drive ratio |  | 7.2822 | % | 4.0435 | :1
Change values in boxed cells to see effects of tyre fitment changes. Unboxed cells show resulting geometry. Hold the cursor over inputs or results to view associated pop-up help.
Speed Calculations:
|  |  |  | speedometer reading |  | actual speed
|  |  |  | 198 | kph or mph | 212.4187 | kph or mph
|  |  |  | desired speed |  | speedometer reading
|  |  |  | 198 | kph or mph | 183.5813 | kph or mph
Note on B23: Minimum and Maximum RIM Width for Proposed Tire. Be Sure your tire will fit within these measurements.
Note on D8: Input the width of the original tire in this box. It is the first number in a string resembling "255/45 ZR17" found on your tire.
Note on D9: Input the aspect ratio of the original tire in this box. It is the number after the first slash "/" in a string resembling "255/45 ZR17" found on your tire.
Note on D10: Input original wheel diameter. It is the number after the ZR in a string resembling "255/45 ZR17" found on your tire.
Note on D11: Input original wheel offset. It is the number after the "e" or "et" in a string resembling "E20" or "ET20" on your original wheel. This number is not on your tire, but on your wheel.
Note on F31: Input a speedometer reading here assuming you have adopted the proposed tire fitment. The actual speed is shown in green on the right.
Note on F33: Input a desired speed here assuming you have adopted the proposed tire fitment. The speed that will be shown by the speedometer is shown in green on the right.
Note on I8: Input the width of the proposed tire in this box. It is the first number in a string resembling "255/40 ZR17" found on the proposed tire.
Note on I9: Input the aspect ratio of the proposed tire in this box. It is the number after the first slash "/" in a string resembling "255/40 ZR17" found on the proposed tire.
Note on I10: Input proposed wheel diameter. It is the number after the R in a string resembling "255/40 ZR17" found on the proposed tire.
Note on I11: Input proposed wheel offset. It is the number after the "e" or "et" in a string resembling "E20" or "ET20" on the proposed wheel. This number is not on the tire, but on the wheel.
Note on I17: The computed difference in overall ride height for the vehicle. Negative values indicate the proposed fitment will lower the ride height. Positive values indicate the proposed fitment will increase the ride height.
Note on I18: The computed additional inwards width of the proposed fitment. Negative values indicate the inside face of the proposed fitment tire is further from the centre of the vehicle. Positive values indicate the inside face of the proposed fitment tire is closer to the centre of the vehicle.
Note on I19: The computed additional outwards width of the proposed fitment. Negative values indicate the outside face of the proposed fitment tire is closer towards the centre of the vehicle. Positive values indicate the outside face of the proposed fitment tire is further from the centre of the vehicle.
Note on I20: The difference in overall tire heights between the proposed and original fitments. A positive value indicates the tire in the proposed fitment is taller than the tire in the original fitment.
Note on I21: Indicates the additional vertical clearance required in the fender well to accommodate the proposed fitment. A positive value indicates more clearance is required for the proposed fitment.
Note on I26: The difference between the proposed and original fitments' total diameters. A positive value indicates the proposed fitment tire has a larger diameter than the original fitment tire.
Note on I27: Indicates the increase in the proposed fitment's drive ratio. A positive value indicates the proposed fitment tire must rotate at a slower rate than the original fitment wheel to maintain the same vehicle speed. In other words, a negative value indicates an increase in acceleration and a positive value indicates a decrease in acceleration.
Note on K8: Differential ratio is found from the diff code (01, 02 or 03). Check the VIN plate decoder sheet to find the correct value. NA: 01 = 4.083:1 TT: 02 = 3.769:1 TT: 03 = 3.267:1

## Gear Calculator
Supra Transmission Gear Ratio Calculator
[8 empty] | Stock limit |  |  |  | Desired rpm
Gear Ratio |  | 1000 | 2000 | 3000 | 4000 | 5000 | 6000 | 6800 | 7000 | 8000 | 9000 | 8200 | Top Speed at redline
1st | 3.827 | 5.9531 | 11.9062 | 17.8594 | 23.8125 | 29.7656 | 35.7187 | 40.4812 | 41.6718 | 47.625 | 53.5781 | 48.8156 | For stock rev limit
2nd | 2.36 | 9.6536 | 19.3073 | 28.9609 | 38.6146 | 48.2682 | 57.9218 | 65.6448 | 67.5755 | 77.2291 | 86.8828 | 79.1599 | 195.3614 | mph
3rd | 1.685 | 13.5208 | 27.0417 | 40.5625 | 54.0833 | 67.6041 | 81.125 | 91.9416 | 94.6458 | 108.1666 | 121.6874 | 110.8708
4th | 1.312 | 17.3648 | 34.7296 | 52.0943 | 69.4591 | 86.8239 | 104.1887 | 118.0805 | 121.5535 | 138.9182 | 156.283 | 142.3912 | For custom rev limit
5th | 1 | 22.7826 | 45.5652 | 68.3478 | 91.1304 | 113.913 | 136.6955 | 154.9216 | 159.4781 | 182.2607 | 205.0433 | 186.8173 | 235.5829 | mph
6th | 0.793 | 28.7296 | 57.4592 | 86.1889 | 114.9185 | 143.6481 | 172.3777 | 195.3614 | 201.1074 | 229.837 | 258.5666 | 235.5829
Trans Type | v160
Ring/Pinion | 3.267 |  |  | v160 | v161 | w58 | auto | r154
Tyre Width | 255 |  | 1st | 3.827 | 3.724 | 3.285 | 2.804 | 3.251
Aspect Ratio | 40 |  | 2nd | 2.36 | 2.246 | 1.894 | 1.531 | 1.955
Rim Size | 17 |  | 3rd | 1.685 | 1.541 | 1.275 | 1 | 1.31
Tyre Circ | 78.5988 |  | 4th | 1.312 | 1.205 | 1 | 0.705 | 1
Tyre Diameter | 25.0315 |  | 5th | 1 | 1 | 0.783 | N/A | 0.753
Tyre Rev Per Mile | 805.7081 |  | 6th | 0.793 | 0.818 | N/A | N/A | N/A
Driveshaft RPM | 2632.2485 |  | Reverse | 3.28 | 3.192 | 3.768 | 2.393 | ?
Instructions:
Fill in the Grey Box fields and the graph will be automatically be generated
Optional:
Enter any rpm value in 'Desired rpm' to view the speed in each gear
Note on C14: Transmission type: v160 (pre facelift 6spd) v161 (facelift 6spd) w58 (NA 5spd) auto (all auto's) r154 (MkIII 5spd gearbox)
Note on C15: Enter the appropriate ratio from below, or enter a custom value NA auto, 5spd = 4.083 NA 6spd = 3.769 TT jspec auto = 3.769 TT jspec 6spd pre-facelift = 3.267 TT jspec 6spd facelift = 3.266 TT UK spec auto = 3.769 TT UK spec 6spd = 3.133
Note on C16: Input the width of the original tire in this box. It is the first number in a string resembling "255/45 ZR17" found on your tire.
Note on C17: Input the aspect ratio of the original tire in this box. It is the number after the first slash "/" in a string resembling "255/40 ZR17" found on your tire.
Note on C18: Input original wheel diameter. It is the number after the R in a string resembling "255/40 ZR17" found on your tire.