## Sheet1
1993.5-1998 TOYOTA SUPRA TWIN TURBO WHEEL/TIRE FITMENT GUIDE
INPUT YOUR INFORMATION IN RED AREAS
TRY THIS IS AT YOUR OWN RISK
WARNINGS at the bottom of this sheet
FRONT
EXAMPLES | WHEEL |  |  | TIRE |  | TOTAL
| Dia. | Width | Offset | Width | Aspect | Wheel | Outside | Inside | Tire |  |  | Max. Outside | Max. Inside | Max. | Suggested
| Inches | Inches | MM's | MM's | Ratio % | Width | Tire Width | Tire Width | Width | TIRE HEIGHT | COMMENTS | Tire Width | Tire Width | Tire Width | Rim Width
Stock | 17 | 8 | 50 | 235 | 45 | 8.4 | 2.66 | 6.6 | 9.26 | 25.3 | This will not sit flush with the fender. | 3.45 | 7.78 | 11.23 | 8 | 335 | 12
Good Fitment | 18 | 9.5 | 50 | 265 | 35 | 9.9 | 3.25 | 7.19 | 10.44 | 25.3 |  |  |  |  | 9.5 | 325 | 11.5
Bad Fitment | 18 | 10.5 | 50 | 265 | 35 | The wheel is too wide for the tire. | 3.35 | 7.29 | 10.64 | 25.3 |  |  |  |  | 9.5 | 315 | 11
Bad Fitment | 18 | 10 | 50 | 295 | 30 | The tire is too wide for the wheel |  |  | The tire is too wide. | 25 |  |  |  |  | 10.5 | 305 | 11
Bad Fitment | 18 | 9.5 | 43 | 265 | 35 | 9.9 | You need a larger offset. | 6.91 | 10.44 | 25.3 |  |  |  |  | 9.5 | 295 | 10.5
Bad Fitment | 17 | 9.5 | 50 | 275 | 40 | 9.9 | 3.45 | 7.38 | 10.83 | The tire will rub the top of the inner fender well. |  |  |  |  | 9.5 | 285 | 10
Bad Fitment | 17 | 9.5 | 65 | 265 | 40 | 9.9 | 2.66 | 7.78 | 10.44 | 25.3 | This will not sit flush with the fender. |  |  |  | 9.5 | 275 | 9.5
Input your information here | 17 | 8 | 50 | 225 | 40 | 8.4 | 2.46 | 6.4 | 8.86 | 24.1 | This will not sit flush with the fender. |  |  |  | 8 | 265 | 9.5
Input your information here | 18 | 8.5 | 50 | 245 | 35 | 8.9 | 2.86 | 6.79 | 9.65 | 24.8 | This will not sit flush with the fender. |  |  |  | 8.5 | 255 | 9
[16 empty] | 245 | 8.5
REAR | [15 empty] | 235 | 8
EXAMPLES | WHEEL |  |  | TIRE |  | TOTAL | [9 empty] | 225 | 8
| Dia. | Width | Offset | Width | Aspect | Wheel | Outside | Inside | Tire
| Inches | Inches | MM's | MM's | Ratio % | Width | Tire Width | Tire Width | Width | TIRE HEIGHT | COMMENTS
Stock | 17 | 9.5 | 50 | 255 | 40 | 9.9 | 3.15 | 7.09 | 10.24 | 25 | This will not sit flush with the fender. | 3.84 | 8.14 | 11.98 | 9
Good Fitment | 18 | 10.5 | 54 | 295 | 30 | 10.9 | 3.68 | 7.94 | 11.62 | 25 |  |  |  |  | 10.5
Bad Fitment | 18 | 11.5 | 54 | 295 | 30 | The wheel is too wide for the tire. | 3.78 | 8.04 | 11.82 | 25 |  |  |  |  | 10.5
Bad Fitment | 17 | 10.5 | 55 | 315 | 35 | The tire is too wide for the wheel |  |  | The tire is too wide. | 25.7 |  |  |  |  | 11
Bad Fitment | 18 | 10.5 | 59 | 295 | 30 | 10.9 | 3.49 | 8.13 | 11.62 | 25 | This will not sit flush with the fender. |  |  |  | 10.5
Bad Fitment | 18 | 10.5 | 50 | 295 | 35 | 10.9 | 3.84 | 7.78 | 11.62 | The tire is to tall. |  |  |  |  | 10.5
Input your information here | 17 | 9.5 | 50 | 275 | 40 | 9.9 | 3.45 | 7.38 | 10.83 | 25.7 | This will not sit flush with the fender. |  |  |  | 9.5
Input your information here | 18 | 10 | 50 | 275 | 35 | 10.4 | 3.55 | 7.48 | 11.03 | 25.6 |  |  |  |  | 9.5
REAR with rolled/cut fender lip
EXAMPLES | WHEEL |  |  | TIRE |  | TOTAL
| Dia. | Width | Offset | Width | Aspect | Wheel | Outside | Inside | Tire
| Inches | Inches | MM's | MM's | Ratio % | Width | Tire Width | Tire Width | Width | TIRE HEIGHT | COMMENTS
Stock | 17 | 9.5 | 50 | 255 | 40 | 9.9 | 3.15 | 7.09 | 10.24 | 25 | This will not sit flush with the fender. | 4.49 | 8.14 | 12.63 | 9
Good Fitment | 18 | 11.5 | 45 | 315 | 30 | 11.9 | You need a larger offset. | 8.08 | 12.61 | 25.4 |  |  |  |  | 11
Bad Fitment | 18 | 11.5 | 49 | 295 | 30 | The wheel is too wide for the tire. | 3.98 | 7.84 | 11.82 | 25 |  |  |  |  | 10.5
Bad Fitment | 18 | 10.5 | 55 | 315 | 30 | The tire is too wide for the wheel | 3.94 | You need a smaller offset. | 12.21 | 25.4 |  |  |  |  | 11
Bad Fitment | 18 | 12 | 49 | 335 | 30 | 12.4 |  |  | The tire is too wide. | 25.9 |  |  |  |  | 12
Bad Fitment | 18 | 11 | 42 | 315 | 30 | 11.4 | You need a larger offset. | 7.86 | 12.41 | 25.4 |  |  |  |  | 11
Input your information here | 19 | 10.5 | 55 | 305 | 25 | 10.9 | 3.74 | 8.07 | 11.81 | 25 |  |  |  |  | 11
Input your information here | 18 | 11 | 44 | 315 | 30 | 11.4 | 4.47 | 7.94 | 12.41 | 25.4 |  |  |  |  | 11
REAR with rolled/cut fender lip, hammered inner fender and coil-overs
EXAMPLES | WHEEL |  |  | TIRE |  | TOTAL
| Dia. | Width | Offset | Width | Aspect | Wheel | Outside | Inside | Tire
| Inches | Inches | MM's | MM's | Ratio % | Width | Tire Width | Tire Width | Width | TIRE HEIGHT | COMMENTS
Stock | 17 | 9.5 | 50 | 255 | 40 | 9.9 | 3.15 | 7.09 | 10.24 | 25 | This will not sit flush with the fender. | 4.49 | 8.72 | 13.21 | 9
Good Fitment | 18 | 12 | 54 | 335 | 30 | 12.4 | 4.47 | 8.72 | 13.19 | 25.9 |  |  |  |  | 12
Bad Fitment | 18 | 11.5 | 49 | 295 | 30 | The wheel is too wide for the tire. | 3.98 | 7.84 | 11.82 | 25 |  |  |  |  | 10.5
Bad Fitment | 18 | 10.5 | 55 | 315 | 30 | The tire is too wide for the wheel | 3.94 | 8.27 | 12.21 | 25.4 |  |  |  |  | 11
Bad Fitment | 18 | 12 | 49 | 335 | 30 | 12.4 | You need a larger offset. | 8.52 | 13.19 | 25.9 |  |  |  |  | 12
Input your information here | 18 | 11.5 | 57 | 315 | 30 | 11.9 | 4.06 | 8.55 | 12.61 | 25.4 |  |  |  |  | 11
Input your information here | 18 | 11 | 49 | 295 | 30 | 11.4 | 3.98 | 7.84 | 11.82 | 25 |  |  |  |  | 10.5
WARNINGS
This is meant for reference only. I have not tried all of these fitments and cannot say without a doubt that they will all fit. If you are
within .2" of the Maximum Tire Width than variances from one car to the next or one brand of tire to the next could cause rubbing.
Try this at your own risk.
The REAR with rolled/cut fender lip option assumes you gain up to .65" of clearance on the outside.
The REAR with rolled/cut fender lip, hammered inner fender and coil-overs option assumes you gain up to .65" of clearance on the outside and .58" on the inside.
These clearance assumptions are at the extreme end of the range with no "safety margin". To be safe, stay with in .2" on the maximum tire width.
The above clearances are with any of these four suspension configurations.
1. Stock suspension
2. Eibach springs and stock shocks
3. Eibach springs and KYB/AGX shocks
4. Eibach springs KYB/AGX shock and TRD swaybars
There may be clearance problems with any other suspension configurations.
There is no guarantee that any of the above will fit.