## Feuil1
Engine | PHR Stage 1 Turbo - GT 60 turbo
HKS 50 mm header
HKS 60 mm wastegate
3 " downpipe and midpipe
4 " intake tube with KN filter
HKS Blow Off valve
PHR Stage 1 fuel system
PHR High Flow fuel rail
Twin Walbro Fuel Pump
Aeromotive FPR
SIEMENS 720cc injectors
Braided oil lines
Braided fuel lines
GReddy 3 Row front mounted intercooler
PWR radiator
Setrab 25 row engine oil cooler
Setrab 16 row power steering cooler
AEM engine management system with 3.5 bar map sensor
HKS twin power DLI
GReddy Profec B Spec II (electronic boost controller)
GReddy Oil catch tank
EGR block off plate kit
NGK iridium spark plugs
HKS Super Dragger exhaust
RPS Max series clutch with street disc
RPS lightened flywheel
Brake/Chassis | H&R monotube coil overs
Cusco carbon front strut brace
Carbing rear strut brace
Carbing rear cross bar
Stoptech 4 pot 356mm front kit
Stoptech 4 pot 356mm rear kit
Performance Friction Pads allround
Interieur/Styling | Top Secret front bumper
Veilside side skirts
Trial Rear bumper
AZEV type M 19 inch rims
Clear indicators all-round
Veilside shift knob
Cusco alu pedal set
AEM AFR gauge
SPA Oil temp/pressure gauge
SPA Fuel pressure/Water temp gauge
SPA EGT gauge